## BOM_Board_PCB1_2025-08-06
No. | Quantity | Comment | Designator | Footprint | Value | Manufacturer Part | Manufacturer | Supplier Part | Supplier | Primary Category | Secondary Category | Pin Count | LCSC Price | JLCPCB Price | Mounting Style
1 | 1 | BS-08-B2AA008 | BT1 | BAT-SMD_BS-08-B2AA001 |  | BS-08-B2AA008 | MYOUNG(美阳) | C964794 | LCSC | Connectors | Button And Strip Battery Connector | 2 |  | 0.0334 | SMT
2 | 1 | 10uF | C1 | C0805 | 10uF | GRM21BR61H106KE43L | muRata(村田) | C440198 | LCSC | Capacitors | Multilayer Ceramic Capacitors MLCC - SMD/SMT | 2 |  | 0.0094 | SMT
3 | 2 | 470uF | C2,C3 | CAP-SMD_BD10.0-L10.3-W10.3-FD | 470uF | RVT1V471M1010 | HONOR(荣誉) | C3350 | LCSC | Capacitors | Aluminum Electrolytic Capacitors - SMD | 2 |  | 0.015 | SMT
4 | 3 | 1uF | C4,C8,C9 | C0805 | 1uF | CL21B105KBFNNNE | SAMSUNG(三星) | C28323 | LCSC | Capacitors | Multilayer Ceramic Capacitors MLCC - SMD/SMT | 2 |  | 0.0013 | SMT
5 | 3 | 10uF | C5,C6,C7 | C0805 | 10uF | CL21A106KAYNNNE | SAMSUNG(三星) | C15850 | LCSC | Capacitors | Multilayer Ceramic Capacitors MLCC - SMD/SMT | 2 |  | 0.0016 | SMT
6 | 8 | SS14 | D1,D2,D3,D4,D5,D6,D7,D8 | SMA_L4.2-W2.6-LS5.0-RD_1 |  | SS14 | MDD(辰达半导体) | C2480 | LCSC | Diodes | Schottky Diodes | 2 |  | 0.0022 | SMT
7 | 2 | SS34 | D9,D10 | SMA_L4.3-W2.6-LS5.2-RD |  | SS34 | MDD(辰达半导体) | C8678 | LCSC | Diodes | Schottky Diodes | 2 |  | 0.004 | SMT
8 | 1 | PSM712-LF-T7 | D11 | SOT-23-3_L3.0-W1.7-P0.95-LS2.9-BR |  | PSM712-LF-T7 | PROTEK | C32677 | LCSC | Circuit Protection | ESD and Surge Protection (TVS/ESD) | 3 |  | 0.0447 | SMT
9 | 2 | PZ254V-11-04P | H1,H2 | HDR-TH_4P-P2.54-V-M |  | PZ254V-11-04P | XFCN(兴飞) | C2691448 | LCSC | Connectors | Pin Headers | 4 |  | 0.003 | DIP
10 | 1 | 68uH | L1 | IND-SMD_L11.5-W10.0_FXL1040 | 68uH | MWSA1004S-680MT | Sunlord(顺络) | C408492 | LCSC | Inductors, Coils, Chokes | Power Inductors | 2 |  | 0.031 | SMT
11 | 8 | KT-0603R | LED1,LED2,LED3,LED4,LED5,LED6,LED7,LED8 | LED0603-RD |  | KT-0603R | KENTO | C2286 | LCSC | Optoelectronics | LED Indication - Discrete | 2 |  | 0.0008 | SMT
12 | 13 | WJ124-3.81-2P | P2,P3,P4,P5,P6,P7,P8,P9,P10,P11,P18,P19,P20 | CONN-TH_2P-P3.81_KF124-3.81-2P |  | WJ124-3.81-2P | KANGNEX(康奈克斯电气) | C69811 | LCSC | Connectors | Screw Terminal Blocks | 2 |  | 0.0226 | DIP
13 | 4 | WJ124-3.81-3P | P21,P22,P23,P24 | CONN-TH_3P-P3.81_WJ124-3.81-3P |  | WJ124-3.81-3P | KANGNEX(康奈克斯电气) | C36780 | LCSC | Connectors | Screw Terminal Blocks | 3 |  | 0.0324 | DIP
14 | 16 | S8050 J3Y(RANGE:200-350) | Q1,Q2,Q3,Q4,Q5,Q6,Q7,Q8,Q9,Q10,Q11,Q12,Q13,Q14,Q15,Q16 | SOT-23-3_L3.0-W1.7-P0.95-LS2.9-BR |  | S8050 J3Y(RANGE:200-350) | CJ(江苏长电/长晶) | C2146 | LCSC | Transistors/Thyristors | Bipolar (BJT) | 3 |  | 0.0018 | SMT
15 | 32 | 1.2kΩ | R1,R2,R3,R4,R5,R6,R7,R8,R9,R10,R11,R12,R13,R14,R15,R16,R17,R18,R19,R20,R21,R22,R23,R24,R25,R26,R27,R28,R29,R30,R31,R32 | R0805 | 1.2kΩ | 0805W8F1201T5E | UNI-ROYAL(厚声) | C17379 | LCSC | Resistors | Chip Resistor - Surface Mount | 2 |  | 0.0003 | SMT
16 | 16 | 10kΩ | R33,R34,R38,R39,R40,R41,R42,R44,R45,R47,R48,R49,R50,R51,R52,R53 | R0805 | 10kΩ | 0805W8F1002T5E | UNI-ROYAL(厚声) | C17414 | LCSC | Resistors | Chip Resistor - Surface Mount | 2 |  | 0.0003 | SMT
17 | 1 | 120Ω | R35 | R0805 | 120Ω | 0805W8F1200T5E | UNI-ROYAL(厚声) | C17437 | LCSC | Resistors | Chip Resistor - Surface Mount | 2 |  | 0.0003 | SMT
18 | 2 | 4.7kΩ | R36,R37 | R0805 | 4.7kΩ | 0805W8F4701T5E | UNI-ROYAL(厚声) | C17673 | LCSC | Resistors | Chip Resistor - Surface Mount | 2 |  | 0.0003 | SMT
19 | 2 | TS-1187A-B-A-B | SW1,SW2 | SW-SMD_4P-L5.1-W5.1-P3.70-LS6.5-TL_H1.5 |  | TS-1187A-B-A-B | XKB Connectivity(中国星坤) | C318884 | LCSC | Switches | Tactile Switches | 4 |  | 0.0027 | SMT
20 | 1 | ESP32-WROOM-32E-N8 | U1 | WIFI-SMD_ESP32-WROOM-32E |  | ESP32-WROOM-32E-N8 | ESPRESSIF(乐鑫) | C701342 | LCSC | IoT/Communication Modules | WiFi Modules | 47 |  | 0.591 | SMT
21 | 8 | EL357N(B)(TA)-G | U2,U3,U4,U5,U6,U7,U8,U9 | OPTO-SMD-4_L4.4-W4.1-P2.54-LS7.0-TL |  | EL357N(B)(TA)-G | EVERLIGHT(亿光) | C42381015 | LCSC | Optoisolators | Transistor, Photovoltaic Output Optoisolators | 4 |  | 0.0077 | SMT
22 | 1 | XL1509-5.0E1 | U10 | SOIC-8_L5.0-W4.0-P1.27-LS6.0-BL |  | XL1509-5.0E1 | XLSEMI(芯龙) | C61063 | LCSC | Power Management (PMIC) | DC-DC Converters | 8 |  | 0.0317 | SMT
23 | 1 | AMS1117-3.3 | U11 | SOT-223-3_L6.5-W3.4-P2.30-LS7.0-BR |  | AMS1117-3.3 | AMS | C6186 | LCSC | Power Management (PMIC) | Voltage Regulators - Linear, Low Drop Out (LDO) Regulators | 4 |  | 0.0237 | SMT
24 | 1 | SP3485EN-L/TR | U12 | SOIC-8_L5.0-W4.0-P1.27-LS6.0-BL |  | SP3485EN-L/TR | MaxLinear(迈凌) | C8963 | LCSC | Interface | RS-485 / RS-422 ICs | 8 |  | 0.0286 | SMT
25 | 1 | DS3231SN#T&R | U13 | SOIC-16_L10.3-W7.5-P1.27-LS10.3-BL |  | DS3231SN#T&R | ADI(亚德诺)/MAXIM(美信) | C9866 | LCSC | Clock/Timing | Real Time Clocks | 16 |  | 0.455 | SMT